## Sheet1
COOLMAY HMI as a Slave
DX Master Register Addresses | [8 empty] | DX Master Register Addresses
0 | 1:_40001 | Suction Temperature |  |  | Output | Float |  |  | S.No | Register to Read/Write | Register No. on HMI | Variable Name | Data Type | Input/Output
1 | 1:_40002 | Suction Temperature |  |  | Output | Float |  |  | 1 | 0 | N0 | _1_Suction Temperature
2 | 1:_40003 | Discharge Temperature |  |  | Output | Float |  |  | 2 | 1 | N1 | _1_Discharge Temperature
3 | 1:_40004 | Discharge Temperature |  |  | Output | Float |  |  | 3 | 2 | N2 | _1_Spray Temperature
4 | 1:_40005 | [7 empty] | 4 | 3 | N3 | _1_Supply Air Temperature
5 | 1:_40006 | [7 empty] | 5 | 4 | N4 | _1_Setpoint
6 | 1:_40007 | Supply Air Temperature |  |  | Output | Float |  |  | 6 | 5 | N5 | _1_Suction SuperHeat
7 | 1:_40008 | Supply Air Temperature |  |  | Output | Float |  |  | 7 | 6 | N6 | _1_EXV Steps
8 | 1:_40009 | Return Air Temperature |  |  | Output | Float |  |  | 8 | 7 | N7 | _1_Suction Pressure
9 | 1:_40010 | Return Air Temperature |  |  | Output | Float |  |  | 9 | 8 | N8 | _1_Discharge Pressure
10 | 1:_40011 | EXV Steps |  |  | Output |  |  |  | 10 | 9 | N9 | _1_Compressor 1 ON
11 | 1:_40012 | Setpoint |  | Input |  |  |  |  | 11 | 10 | N10 | _1_Solenoid Valve
12 | 1:_40013 | Suction SuperHeat |  |  | Output |  |  |  | 12 | 11 | N11 | _1_Condensor Fan
13 | 1:_40014 | Suction SuperHeat |  |  | Output |  |  |  | 13 | 12 | N12
14 | 1:_40015 | Compressor 1 ON | Switch |  | Output |  | _1_Compressor 1 ON |  | 14 | 13 | N13
15 | 1:_40016 | Solenoid Valve | Switch |  | Output |  | _1_Solenoid Valve |  | 15 | 14 | N14
16 | 1:_40017 | Condensor Fan | Switch |  | Output |  | _1_Condensor Fan |  | 16 | 15 | N15
17 | 1:_40018 | Suction Pressure |  |  | Output |  | _1_Suction Pressure |  | 17 | 16 | N16
18 | 1:_40019 | Suction Pressure |  |  | Output |  | _1_Suction Pressure |  | 18 | 17 | N17
19 | 1:_40020 | Discharge Pressure |  |  | Output |  | _1_Discharge Pressure |  | 19 | 18 | N18
20 | 1:_40021 | Discharge Pressure |  |  | Output |  | _1_Discharge Pressure |  | 20 | 19 | N19
21 | 1:_40022 | Suction Pressure | Switch |  | Output |  | _1_Suction Pressure |  | 21 | 20 | N20 | Main ON/OFF
22 | 1:_40023 | Discharge Pressure | Switch |  | Output |  | _1_Discharge Pressure |  | 22 | 21 | N21
23 | 1:_40024 | Oil Pressure | Switch |  | Output |  | _1_Oil Pressure |  | 23 | 22 | N22
24 | 1:_40025 | Protection | Switch |  | Output |  | _1_Protection |  | 24 | 23 | N23
25 | 1:_40026 | Suction Line Low Temperature Alarm |  | Input |  |  | _1_Suction Line Low Temperature Alarm |  | 25 | 24 | N24 | EXV Steps
26 | 1:_40027 | Discharge Line High Temperature Alarm |  | Input |  |  | _1_Discharge Line High Temperature Alarm |  | 26 | 25 | N25 | EXV Delay
27 | 1:_40028 | Spray Temperature Alarm |  | Input |  |  | _1_Spray Temperature Alarm |  | 27 | 26 | N26 | EXV Current Steps
28 | 1:_40029 | Suction Line Low Pressure Alarm |  | Input |  |  | _1_Suction Line Low Pressure Alarm |  | 28 | 27 | N27
29 | 1:_40030 | Suction Line Low Pressure Alarm Minimum |  | Input |  |  | _1_Suction Line Low Pressure Alarm Minimum |  | 29 | 28 | N28
30 | 1:_40031 | Suction Line Low Pressure Alarm Maximum |  | Input |  |  | _1_Suction Line Low Pressure Alarm Maximum |  | 30 | 29 | N29
31 | 1:_40032 | Discharge Line High Pressure Alarm |  | Input |  |  | _1_Discharge Line High Pressure Alarm |  | 31 | 30 | N30
32 | 1:_40033 | Discharge Line High Pressure Alarm Minimum |  | Input |  |  | _1_Discharge Line High Pressure Alarm Minimum |  | 32 | 31 | N31 | _2_Suction Temperature
33 | 1:_40034 | Discharge Line High Pressure Alarm Maximum |  | Input |  |  |  |  | 33 | 32 | N32 | _2_Suction Temperature
34 | 1:_40035 | Main ON/OFF | [6 empty] | 34 | 33 | N33 | _2_Discharge Temperature
35 | 1:_40036 | [6 empty] | 0 | 35 | 34 | N34 | _2_Discharge Temperature
36 | 1:_40037 | [7 empty] | 36 | 35 | N35 | _2_Spray Temperature
37 | 1:_40038 | [7 empty] | 37 | 36 | N36 | _2_Spray Temperature
38 | 1:_40039 | [7 empty] | 38 | 37 | N37 | _2_Return Air Temperature
39 | 1:_40040 | [7 empty] | 39 | 38 | N38 | _2_Return Air Temperature
40 | 1:_40041 | [7 empty] | 40 | 39 | N39
41 | 1:_40042 | EXV Steps |  | Input |  |  |  |  | 41 | 40 | N40
42 | 1:_40043 | EXV Delay | [6 empty] | 42 | 41 | N41
43 | 1:_40044 | EXV Current Steps | [6 empty] | 43 | 42 | N42
44 | 1:_40045 | [7 empty] | 44 | 43 | N43
45 | 1:_40046 | [7 empty] | 45 | 44 | N44
46 | 1:_40047 | [7 empty] | 46 | 45 | N45
47 | 1:_40048 | [7 empty] | 47 | 46 | N46
48 | 1:_40049 | [7 empty] | 48 | 47 | N47
49 | 1:_40050 | [7 empty] | 49 | 48 | N48
50 | 1:_40051 | [7 empty] | 50 | 49 | N49
51 | 1:_40052 | [7 empty] | 51 | 50 | N50
52 | 1:_40053 | [7 empty] | 52 | 51 | N51
53 | 1:_40054 | [7 empty] | 53 | 52 | N52
54 | 1:_40055 | [7 empty] | 54 | 53 | N53
55 | 1:_40056 | [7 empty] | 55 | 54 | N54
56 | 1:_40057 | [7 empty] | 56 | 55 | N55
57 | 1:_40058 | [7 empty] | 57 | 56 | N56
58 | 1:_40059 | [7 empty] | 58 | 57 | N57
59 | 1:_40060 | [7 empty] | 59 | 58 | N58
60 | 1:_40061 | [7 empty] | 60 | 59 | N59
61 | 1:_40062 | [7 empty] | 61 | 60 | N60
62 | 1:_40063 | [7 empty] | 62 | 61 | N61
63 | 1:_40064 | [7 empty] | 63 | 62 | N62
64 | 1:_40065 | [7 empty] | 64 | 63 | N63
65 | 1:_40066 | [7 empty] | 65 | 64 | N64
66 | 1:_40067 | [7 empty] | 66 | 65 | N65
67 | 1:_40068 | [7 empty] | 67 | 66 | N66
68 | 1:_40069 | [7 empty] | 68 | 67 | N67
69 | 1:_40070 | [7 empty] | 69 | 68 | N68
70 | 1:_40071 | [7 empty] | 70 | 69 | N69
71 | 1:_40072 | [7 empty] | 71 | 70 | N70
72 | 1:_40073 | [7 empty] | 72 | 71 | N71
73 | 1:_40074 | [7 empty] | 73 | 72 | N72
74 | 1:_40075 | [7 empty] | 74 | 73 | N73
75 | 1:_40076 | [7 empty] | 75 | 74 | N74
76 | 1:_40077 | [7 empty] | 76 | 75 | N75
77 | 1:_40078 | [7 empty] | 77 | 76 | N76
78 | 1:_40079 | [7 empty] | 78 | 77 | N77
79 | 1:_40080 | [7 empty] | 79 | 78 | N78
80 | 1:_40081 | [7 empty] | 80 | 79 | N79
81 | 1:_40082 | [7 empty] | 81 | 80 | N80
82 | 1:_40083 | [7 empty] | 82 | 81 | N81
83 | 1:_40084 | [7 empty] | 83 | 82 | N82
84 | 1:_40085 | [7 empty] | 84 | 83 | N83
85 | 1:_40086 | [7 empty] | 85 | 84 | N84
86 | 1:_40087 | [7 empty] | 86 | 85 | N85
87 | 1:_40088 | [7 empty] | 87 | 86 | N86
88 | 1:_40089 | [7 empty] | 88 | 87 | N87
89 | 1:_40090 | [7 empty] | 89 | 88 | N88
90 | 1:_40091 | VFD RUN/STOP | Input | [5 empty] | 90 | 89 | N89
91 | 1:_40092 | [7 empty] | 91 | 90 | N90
92 | 1:_40093 | [7 empty] | 92 | 91 | N91
93 | 1:_40094 | [7 empty] | 93 | 92 | N92
94 | 1:_40095 | [7 empty] | 94 | 93 | N93
[9 empty] | 95 | 94 | N94
[9 empty] | 96 | 95 | N95
[9 empty] | 97 | 96 | N96
[9 empty] | 98 | 97 | N97
[9 empty] | 99 | 98 | N98
[9 empty] | 100 | 99 | N99
[9 empty] | 101 | 100 | N100